## LIRDN
SPECIFICATION
Model NO. | STH-D5AA28WC
Video Output Mode | AHD/TVI: 5M@20fps/12.5fps, 4M/2M@30fps; CVI: 4M/2M@30fps
Camera
Image Sensor | 1/2.8" SONY Starvis Back-illuminated CMOS sensor
Image Resolution | 5MP
Effective Pixels | 5M:2592*1944 4M:2560*1440
TV System | PAL/NTSC
Electronic Shutter | 1/25s~1/50,000s , 1/30s~1/60,000s
S/N Ratio | ≥50dB
Scanning System | Progressive Scan
Lens
Focus Length | 3.6mm
Focus Control | Fixed
Lens Type | Fixed
Pixels | 6M Pixels
Auto Iris Support | NO
Night Vision
Infrared LED | 14µ x 18PCS
Infrared Distance | 20M
IR Power On / Off | Smart IR control
Camera Features
Starlight | /
Day/Night | YES
OSD Menu Language | YES
White Balance | AUTO / MANUAL
Gain Control | AUTO
Noise Reduction | 3DNR
Picture Adjustment | YES
WDR | YES
OSD Support | YES
UTC | YES
Dip Switch | /
General
Housing | Metal, IP66
Bracket | NO
Dual Voltage | NO
IR Cut Filter | YES
Heater | NO
Audio | /
Operation Temperature | -10℃ ~ +50℃ RH95% Max
Storage Temperature | -20℃ ~ +60℃ RH95% Max
Power Source | DC12V±10%, 550mA
Dimension | ￠94.5 x 76(H) mm
Weight | 450g
STH-D5AA28WC Stoic 5MP Starlight Audio Dome with 2.8mm Fixed Lens, Built In Microphone, 75' IR Night Vision, IP67 Weatherproof, 4 in 1 Capable
5MP